## Table of Contents
Table of Contents
2024 School Bus Specifications & Options Pricing
Rush Truck Center
Item | Type |  | Description
Item 1 | SBA | Type A, 29 Passenger (Seating) School Bus (30 Passenger Bus Design) UNAVAILABLE
Item 2 | SBB | Type C, 47 Passenger (Seating) School Bus (48 Passenger Bus Design)
Item 3 | SBI | Type C, 53 Passenger (Seating) School Bus (54 Passenger Bus Design)
Item 4 | SBJ | Type C, 59 Passenger (Seating) School Bus (60 Passenger Bus Design)
Item 5 | SBF | Type C, 65 Passenger (Seating) School Bus (66 Passenger Bus Design)
Item 6 | SBG | Type C, 71 Passenger (Seating) School Bus (72 Passenger Bus Design)
Item 7 | SBC | Type C, 77 Passenger (Seating) School Bus (78 Passenger Bus Design)
Item 8 | SBH | Type D, FE, 77 Passenger (Seating) School Bus (78 Passenger Bus Design) UNAVAILABLE
Item 9 | SBE | Type D, RE, 84 Passenger (Seating) School Bus (84 Passenger Bus Design) UNAVAILABLE
Item 10 | SBD | Type D, FE, 89 Passenger (Seating) School Bus (90 Passenger Bus Design) UNAVAILABLE

## Item 1 Base
2024 School Bus Specifications and Options Pricing Bid # SP-20-0104
ITEM 1 | Dealer Name: | UNAVAILABLE
SBA | Vehicle Make/Model:
School Bus, New | Model Code:
Type A, 30 Pass. Bus Design
VEHICLE BID PRICE:
OPTIONAL EQUIPMENT IS IN ADDITION TO FEDERAL AND STATE SPECIFICATIONS. BUSES WITH WHEELCHAIR LIFTS MUST MEET ALL DOT AND ADA REQUIREMENTS. AT TIME OF DELIVERY TO END USER, BUS MUST MEET ALL ARKANSAS DIVISION OF ACADEMIC FACILITIES AND TRANSPORTATION RULES FOR THE SPECIFICATIONS GOVERNING SCHOOL BUS DESIGN.
Powertrain | Base Vehicle Minimum Requirements | Enter Vehicle Specification and Manufacturer Codes (Fill-in Unshaded Blanks Only)
Engine Size (Horsepower) | 300 Horsepower - List Engine Type and Size
Fuel Capacity (Gals) | Mfg. Std. - List Amount in Gallons
Fuel Type | Gasoline
Alternator | Mfg. Standard - List Amps
Automatic Transmission | Mfg. Standard Automatic - List Brand, Speeds etc.
Brakes | Anti-Lock (ABS)
Wheels | Dual rear, single front
Exterior
Roof - Paint | White Roof
Windows | Tinted Glass, All Inclusive
Lights | All Exterior Lights Must Be LED
Manual Entry Door | Manual Entry Door
Walk-in Entrance Door with 2 steps and Handrail | Walk-in Entrance Door with 2 steps and Handrail
Rear Emergency Door | Rear Emergency Door
Backup Warning System | Backup Warning System
Rear Exhaust | Rear Exhaust
Interior
Passenger Seats | Twenty Nine (29) Passenger Seat Base
Driver's Seat | High-back Driver's Seat
Driver Seat Belt | Driver's Retractable Lap and Shoulder Belt
Steering | Power Steering
Air Conditioning | OEM Dash-mounted A/C and Heat
Windshield Wipers | Electric Intermittent Wipers with Washer
Floor | Mfg. Standard - List Size and Type
Headroom | Maximum Headroom
Rear Heat | Rear Heat, Minimum 20,000 Btu

## Item 1 Options
ITEM 1 |  | VEHICLE OPTIONS | Dealer Name: | Rush Truck Center
SBA
School Bus, New
Type A, 30 Pass.
OPTION # | OPTIONS |  | Enter Equip. Description Mfg. & Model | Price
100 | AM/FM Radio without PA system |  | GM | N/A
101 | AM/FM Radio with PA system |  | JANSEN | N/A
102 | AM/FM/Mp3/USB, Radio with PA system |  | JANSEN | N/A
103 | Air Conditioner: Additional Rear A/C Minimum 40,000 Btu with Separate Compressor |  | ACT, 65K BTU | N/A
104 | Air Conditioner: Additional Rear, In-Wall A/C Minimum 40,000 Btu with Separate Compressor |  | TRANS AIR, 60K BTU | N/A
105 | Alternative Fuel: CNG Powered Bus Without Air Conditioning |  | N/A | N/A
106 | Alternative Fuel: CNG Powered Bus With Air Conditioning |  | N/A | N/A
107 | Alternative Fuel: Propane Powered Bus Without Air Conditioning |  | N/A | N/A
108 | Alternative Fuel: Propane Powered Bus With Air Conditioning |  | N/A | N/A
109 | Alternative Fuel: Electric Powered Bus Without Air Conditioning |  | N/A | N/A
110 | Alternative Fuel: Electric Powered Bus With Air Conditioning |  | N/A | N/A
111 | Alternator: 240 Amp |  | N/A | N/A
112 | Alternator Upgrade - List Amps |  | N/A | N/A
113 | Camera: 360 Degree Outside Camera View |  | ROSCO SAFE T SCOPE | N/A
114 | Cruise Control |  | GM | N/A
115 | Electric Entry Door |  | A & M | N/A
116 | Engine: Block Heater |  | GM | N/A
117 | Engine: Gasoline, Ford 7.3 V8 430HP |  | FORD | N/A
118 | Flat Floor |  | TRANS TECH | N/A
119 | Floor Upgrade: 5/8" Marine Grade Plywood |  | 3/4" MARINE G. PLY | N/A
120 | Heater: Rear, Wall Mount, Minimum 40,000 Btu |  | PROAIR | N/A
121 | Lap Seatbelts for All Seats, Price Each |  | HSM SEATING | N/A
122 | Light Monitor |  | SOUND OFF, 16L | N/A
123 | Lights: LED Interior Light Package - List Lights Included |  | SOUND OFF | N/A
124 | Lock: Rear Vandal Lock |  | TRANS TECH | N/A
125 | Lock: Gas Cap Security - List Type of Mechanism |  | FUEL DOOR W. LOCK | N/A
126 | Mirrors: All Exterior Mirrors, Heated |  | ROSCO | N/A
127 | Mirrors: All Exterior Mirrors, Remote, Heated |  | ROSCO | N/A
128 | Mud Flaps |  | TRANS TECH | N/A
129 | One (1) Auxiliary Defrost Fan |  | BERGSTROM #1299029 | N/A
130 | Seat Belt Ready |  | HSM SEATING | N/A
131 | Seats: Dual Individual Vinyl Bucket-Type Seats |  | HSM SEATING | N/A
132 | Seats: Seats with 3-Point Seatbelts |  | HSM SEATING | N/A
133 | Seats: 7 - 36" Seat Configuration (14 Passenger) |  | SC159DSSA509 | N/A
134 | Tow Hooks on Rear |  | TRANS TECH | N/A
135 | Track Seating with Tie Down(s) Per Wheelchair Station, Price Each |  | Q-STRAINT | N/A
136 | Two (2) Emergency Push-Out Windows |  | STARQUEST | N/A
137 | Wheelchair: Wheelchair Lift with Wheelchair Door |  | BRAUN CENTURY | N/A
138 | Wheelchair: Dedicated Wheelchair Station & Tie Down, Price Each |  | REMOVE 1. SEAT | N/A
139 | Wheelchair: Extra Tie Downs, Price Each |  | Q-STRAINT | N/A

## Item 2 Base
2024 School Bus Specifications and Options Pricing Bid # SP-20-0104
ITEM 2 | Dealer Name: | Rush Truck Center
SBB | Vehicle Make/Model: | IC Bus / CE
School Bus, New | Model Code: | PB110
Type C, 48 Pass. Bus Design
| VEHICLE BID PRICE: | 121193
OPTIONAL EQUIPMENT IS IN ADDITION TO FEDERAL AND STATE SPECIFICATIONS. BUSES WITH WHEELCHAIR LIFTS MUST MEET ALL DOT AND ADA REQUIREMENTS. AT TIME OF DELIVERY TO END USER, BUS MUST MEET ALL ARKANSAS DIVISION OF ACADEMIC FACILITIES AND TRANSPORTATION RULES FOR THE SPECIFICATIONS GOVERNING SCHOOL BUS DESIGN.
Powertrain | Base Vehicle Minimum Requirements | Enter Vehicle Specification and Manufacturer Codes (Fill-in Unshaded Blanks Only)
Engine Size (Horsepower) | Minimum 200 Horsepower - List Size & Cylinders | Cummins B6.7
Fuel Capacity (Gals) | Minimum 60 Gallons
Fuel Type | Diesel
Automatic Transmission | Allison 2500 PTS Automatic
Brakes | Anti-Lock (ABS), Hydraulic, 4-Wheel Disc
Alternator | Minimum 200 Amp - List Size | 200 amp
Front Hubs | Oil-Filled Front Hubs
Exterior
Roof - Paint | White Roof
Windows | Tinted Glass, All Inclusive
Lights | All Exterior Lights Must Be LED
Entry Door | Mfg. Std - List Type | Air Door
Rear Emergency Door | Rear Emergency Door
Backup Warning System | Backup Warning System
Rear Exhaust | Rear Exhaust
Interior
Passenger Seats | Forty Seven (47) Passenger Seat Base
Steering | Tilt Steering Column
Windshield Wipers | Intermittent Wipers with Washer
Driver's Seat | 6-Way High-back Driver's Seat with Dual Armrests
Headliner | Perforated Headliner Inside First Two Body Sections
Floor | Mfg. Standard - List Thickness and Type | 5/8 B-C Exterior Grade
Headroom | Minimum 77" Headroom
Rear Heat | Minimum 50,000 Btu - List Actual Btu | 50000
Front Heat | Minimum 90,000 Btu - List Actual Btu | 90000

## Item 2 Options
ITEM 2 |  | VEHICLE OPTIONS | Dealer Name: |  | Rush Truck Center
SBB
School Bus, New
Type C, 48 Pass.
OPTION # | OPTIONS |  |  | Enter Equip. Description Mfg. & Model | Price
200 | AM/FM Radio without PA system |  |  |  | N/A
201 | AM/FM Radio with PA system |  |  |  | N/A
202 | AM/FM/Mp3/USB, Radio with PA system |  |  |  | 442
203 | Air Conditioner: Dash A/C |  |  |  | 1555
204 | Air Conditioner: A/C with Two Evaporators, Minimum 80,000 Btu |  |  |  | 0
205 | Air Conditioner: A/C with Front and Rear Evaporators, Minimum 120,000 Btu |  |  |  | 0
206 | Air Conditioner: In-Wall A/C with Front and Rear Evaporators, Minimum 120,000 Btu |  |  |  | 13020
207 | Air Conditioner: Roof Top Condenser-83,000 BTU |  |  |  | 19410
208 | Alternative Fuel: CNG Powered Bus Without Air Conditioning, (Shall include all components necessary to power bus with CNG) |  |  |  | N/A
209 | Alternative Fuel: CNG Powered Bus With Air Conditioning, (Shall include all components necessary to power bus with CNG) |  |  |  | N/A
210 | Alternative Fuel: Propane Powered Bus Without Air Conditioning, (Shall include all components necessary to power bus with propane) |  |  |  | N/A
211 | Alternative Fuel: Propane Powered Bus With Air Conditioning, (Shall include all components necessary to power bus with propane) |  |  |  | N/A
212 | Alternative Fuel: Electricity Powered Bus With Air Conditioning, (Shall include all components necessary to power bus with electricity) |  |  |  | 304300
213 | Alternator: 240 Amp |  |  |  | 282
214 | Alternator: 270 Amp (Required with Air Conditioner and Wheelchair Lift Combined) |  |  |  | N/A
215 | Alternator: 320 Amp |  |  |  | 1424
216 | Axle: Front Air Ride |  |  |  | N/A
217 | Batteries: Three (3) BCI Group 31 Batteries |  |  |  | 328
218 | Brakes: Air Brakes (with dryers), Anti-Lock Brake System |  |  |  | 1965
219 | Brakes: Air Disc Brakes, with ABS |  |  |  | 4091
220 | Brakes: Engine Exhaust Brake |  |  |  | 409
221 | Camera: 360 Degree Outside Camera View |  |  | Rosco | 4255
222 | Crash Mitigation |  |  | Wingman Advanced | 1637
223 | Cruise Control |  |  |  | 82
224 | Diagnostics: Wi-Fi Enabled, Remote Vehicle Diagnostics |  |  |  | N/A
225 | Door: Air Operated Door |  |  |  | Standard
226 | Door: Dual Entry Hand Rails |  |  |  | 90
227 | Door: Electric Entry Door |  |  |  | 278
228 | Engine: Block Heater |  |  |  | 155
229 | Engine: Diesel Engine Upgrade, Minimum 220 HP |  |  | Cummins B6.7 | 917
230 | Engine: Diesel Engine Upgrade, Minimum 240 HP |  |  | Cummins B6.7 | 1440
231 | Engine: Diesel Engine Upgrade, Minimum 250 HP |  |  | Cummins B6.7 | 1997
232 | Engine: Diesel Engine Upgrade, Minimum 260 HP |  |  | Cummins B6.7 | 2750
233 | Engine: Gasoline - Ford 7.3 V8 430HP |  |  |  | N/A
234 | Engine: Gasoline, Min. Std., List Horsepower and # of Cylinders |  |  |  | N/A
235 | Engine: Non-Viscous Cooling Fan |  |  |  | 450
236 | Fan: One (1) Auxiliary Defrost Fan |  |  |  | 135
237 | Fans: Dual (2) Auxiliary Defrost Fans |  |  |  | 278
238 | Floor: Flat Floor |  |  |  | 1965
239 | Floor: Marine Grade Plywood 5/8" |  |  |  | 458
240 | Fuel Tank: Minimum 100 Gallon |  |  |  | 854
241 | Headliner: Acoustic Headliner Complete Ceiling |  |  |  | Standard
242 | Heater: Mid-Ship Heater, Minimum 80,000 Btu |  |  |  | 819
243 | Heater: Rear Wall Heater, 40,000 to 79,999 Btu |  |  |  | 819
244 | Heater: Rear Heater, Minimum 80,000 Btu |  |  |  | 819
245 | Heater: Step-Well Heater, 30,000 to 49,999 Btu |  |  |  | N/A
246 | Heater: Step-Well Heater, Minimum 50,000 Btu |  |  |  | 819
247 | Lights: LED Exterior Light Package - List Lights Included |  |  |  | 1475
248 | Lights: LED Interior Light Package - List Lights Included |  |  |  | 1475
249 | Lights: Light Monitor |  |  |  | 360
250 | Lock: Entrance Door Lock |  |  |  | 394
251 | Lock: Gas Cap Security - List Type of Mechanism |  |  |  | 42
252 | Lock: Rear Vandal Lock |  |  |  | 213
253 | Mirrors: All Exterior Mirrors, Heated |  |  |  | 425
254 | Mirrors: All Exterior Mirrors, Remote Controlled |  |  |  | 655
255 | Mirrors: All Exterior Mirrors, Remote Controlled, Heated |  |  |  | 819
256 | Mud Flaps |  |  |  | 205
257 | Seats: Additional Seat Spacing (forty one (41) passenger seating) |  |  |  | N/C
258 | Seats: Air Ride Driver's Seat |  |  |  | 360
259 | Seats: Seatbelts - Installed Lap Belts, Each |  |  |  | 50
260 | Seats: Seatbelts - Installed Lap Seatbelts for All Seats, Price Each |  |  |  | 0
261 | Seats: Seatbelt Ready |  |  |  | Standard
262 | Seats: Seats with 3-Point Seatbelts |  |  |  | 655
263 | Signs: Rear Illuminated Sign |  |  |  | 573
264 | Storage: Driver's Overhead Compartment |  |  |  | 328
265 | Storage: Underbody Storage - Per Cubic Foot, Each |  |  |  | 58
266 | Suspension: Rear Air Ride Suspension, minimum 21,000 Lbs |  |  |  | 1145
267 | Track Seating with Tie Down(s) Per Wheelchair Station, Price Each |  |  |  | 2946
268 | Transmission: Allison 3000 PTS Series Transmission |  |  |  | 8182
269 | Transmission: Match to Gas Engine (Option 228) Mfg. Std. - List Type and Brand. |  |  | Allison 2500 PTS | Standard
270 | Wheelchair: Wheelchair Lift with Wheelchair Door (If you choose option 203, 204, 205 or 206 with 270, you must also include: 214 - Alternator, 270 Amp.) |  |  |  | 8510
271 | Wheelchair: Dedicated Wheelchair Station & Tie Down, Price Each |  |  |  | 1965
272 | Windows: Two (2) Emergency Push-Out Windows |  |  |  | 410

## Item 3 Base
2024 School Bus Specifications and Options Pricing Bid # SP-20-0104
ITEM 3 | Dealer Name: | Rush Truck Center
SBI | Vehicle Make/Model: | IC Bus / CE
School Bus, New | Model Code: | PB110
Type C, 54 Pass. Bus Design
| VEHICLE BID PRICE: | 122678
OPTIONAL EQUIPMENT IS IN ADDITION TO FEDERAL AND STATE SPECIFICATIONS. BUSES WITH WHEELCHAIR LIFTS MUST MEET ALL DOT AND ADA REQUIREMENTS. AT TIME OF DELIVERY TO END USER, BUS MUST MEET ALL ARKANSAS DIVISION OF ACADEMIC FACILITIES AND TRANSPORTATION RULES FOR THE SPECIFICATIONS GOVERNING SCHOOL BUS DESIGN.
Powertrain | Base Vehicle Minimum Requirements | Enter Vehicle Specification and Manufacturer Codes (Fill-in Unshaded Blanks Only)
Engine Size (Horsepower) | Minimum 200 Horsepower - List Size & Cylinders | Cummins B6.7
Fuel Capacity (Gals) | Minimum 60 Gallons
Fuel Type | Diesel
Automatic Transmission | Allison 2500 PTS Automatic
Brakes | Anti-Lock (ABS), Hydraulic, 4-Wheel Disc
Alternator | Minimum 200 Amp - List Size | 200 amp
Front Hubs | Oil-Filled Front Hubs
Exterior
Roof - Paint | White Roof
Windows | Tinted Glass, All Inclusive
Lights | All Exterior Lights Must Be LED
Entry Door | Mfg. Std - List Type | Air Door
Rear Emergency Door | Rear Emergency Door
Backup Warning System | Backup Warning System
Rear Exhaust | Rear Exhaust
Interior
Passenger Seats | Fifty Three (53) Passenger Seat Base
Steering | Tilt Steering Column
Windshield Wipers | Intermittent Wipers with Washer
Driver's Seat | 6-Way High-back Driver's Seat with Dual Armrests
Headliner | Perforated Headliner Inside First Two Body Sections
Floor | Mfg. Standard - List Thickness and Type | 5/8 B-C Exterior Grade
Headroom | Minimum 77" Headroom
Rear Heat | Minimum 50,000 Btu - List Actual Btu | 50000
Front Heat | Minimum 90,000 Btu - List Actual Btu | 90000

## Item 3 Options
ITEM 3 |  | VEHICLE OPTIONS | Dealer Name: |  | Rush Truck Center
SBI
School Bus, New
Type C, 54 Pass.
OPTION # | OPTIONS |  |  | Enter Equip. Description Mfg. & Model | Price
300 | AM/FM Radio without PA system |  |  |  | N/A
301 | AM/FM Radio with PA system |  |  |  | N/A
302 | AM/FM/Mp3/USB, Radio with PA system |  |  |  | 442
303 | Air Conditioner: Dash A/C |  |  |  | 1555
304 | Air Conditioner: A/C with Two Evaporators, Minimum 80,000 Btu |  |  |  | 0
305 | Air Conditioner: A/C with Front and Rear Evaporators, Minimum 120,000 Btu |  |  |  | 0
306 | Air Conditioner: In-Wall A/C with Front and Rear Evaporators, Minimum 120,000 Btu |  |  |  | 13020
307 | Air Conditioner: Roof Top Condenser-83,000 BTU |  |  |  | 19410
308 | Alternative Fuel: CNG Powered Bus Without Air Conditioning, (Shall include all components necessary to power bus with CNG) |  |  |  | N/A
309 | Alternative Fuel: CNG Powered Bus With Air Conditioning, (Shall include all components necessary to power bus with CNG) |  |  |  | N/A
310 | Alternative Fuel: Propane Powered Bus Without Air Conditioning, (Shall include all components necessary to power bus with propane) |  |  |  | N/A
311 | Alternative Fuel: Propane Powered Bus With Air Conditioning, (Shall include all components necessary to power bus with propane) |  |  |  | N/A
312 | Alternative Fuel: Electricity Powered Bus With Air Conditioning, (Shall include all components necessary to power bus with electricity) |  |  |  | 304300
313 | Alternator: 240 Amp |  |  |  | 282
314 | Alternator: 270 Amp (Required with Air Conditioner and Wheelchair Lift Combined) |  |  |  | N/A
315 | Alternator: 320 Amp |  |  |  | 1424
316 | Axle: Front Air Ride |  |  |  | N/A
317 | Batteries: Three (3) BCI Group 31 Batteries |  |  |  | 328
318 | Brakes: Air Brakes (with dryers), Anti-Lock Brake System |  |  |  | 1965
319 | Brakes: Air Disc Brakes, with ABS |  |  |  | 4091
320 | Brakes: Engine Exhaust Brake |  |  |  | 409
321 | Camera: 360 Degree Outside Camera View |  |  |  | 4255
322 | Crash Mitigation |  |  |  | 1637
323 | Cruise Control |  |  |  | 82
324 | Diagnostics: Wi-Fi Enabled, Remote Vehicle Diagnostics |  |  |  | N/A
325 | Door: Air Operated Door |  |  |  | Standard
326 | Door: Dual Entry Hand Rails |  |  |  | 90
327 | Door: Electric Entry Door |  |  |  | 278
328 | Engine: Block Heater |  |  |  | 155
329 | Engine: Diesel Engine Upgrade, Minimum 220 HP |  |  | Cummins B6.7 | 917
330 | Engine: Diesel Engine Upgrade, Minimum 240 HP |  |  | Cummins B6.7 | 1440
331 | Engine: Diesel Engine Upgrade, Minimum 250 HP |  |  | Cummins B6.7 | 1997
332 | Engine: Diesel Engine Upgrade, Minimum 260 HP |  |  | Cummins B6.7 | 2750
333 | Engine: Gasoline - Ford 7.3 V8 430HP |  |  |  | N/A
334 | Engine: Gasoline, Min. Std., List Horsepower and # of Cylinders |  |  |  | N/A
335 | Engine: Non-Viscous Cooling Fan |  |  |  | 450
336 | Fan: One (1) Auxiliary Defrost Fan |  |  |  | 135
337 | Fans: Dual (2) Auxiliary Defrost Fans |  |  |  | 278
338 | Floor: Flat Floor |  |  |  | 1965
339 | Floor: Marine Grade Plywood 5/8" |  |  |  | 458
340 | Fuel Tank: Minimum 100 Gallon |  |  |  | 854
341 | Headliner: Acoustic Headliner Complete Ceiling |  |  |  | Standard
342 | Heater: Mid-Ship Heater, Minimum 80,000 Btu |  |  |  | 819
343 | Heater: Rear Wall Heater, 40,000 to 79,999 Btu |  |  |  | 819
344 | Heater: Rear Heater, Minimum 80,000 Btu |  |  |  | 819
345 | Heater: Step-Well Heater, 30,000 to 49,999 Btu |  |  |  | N/A
346 | Heater: Step-Well Heater, Minimum 50,000 Btu |  |  |  | 819
347 | Lights: LED Exterior Light Package - List Lights Included |  |  |  | 1475
348 | Lights: LED Interior Light Package - List Lights Included |  |  |  | 1475
349 | Lights: Light Monitor |  |  |  | 360
350 | Lock: Entrance Door Lock |  |  |  | 394
351 | Lock: Gas Cap Security - List Type of Mechanism |  |  |  | 42
352 | Lock: Rear Vandal Lock |  |  |  | 213
353 | Mirrors: All Exterior Mirrors, Heated |  |  |  | 425
354 | Mirrors: All Exterior Mirrors, Remote Controlled |  |  |  | 655
355 | Mirrors: All Exterior Mirrors, Remote Controlled, Heated |  |  |  | 819
356 | Mud Flaps |  |  |  | 205
357 | Seats: Additional Seat Spacing (forty seven (47) passenger seating) |  |  |  | N/C
358 | Seats: Air Ride Driver's Seat |  |  |  | 360
359 | Seats: Seatbelts - Installed Lap Belts, Each |  |  |  | 50
360 | Seats: Seatbelts - Installed Lap Seatbelts for All Seats, Price Each |  |  |  | 0
361 | Seats: Seatbelt Ready |  |  |  | Standard
362 | Seats: Seats with 3-Point Seatbelts |  |  |  | 655
363 | Signs: Rear Illuminated Sign |  |  |  | 573
364 | Storage: Driver's Overhead Compartment |  |  |  | 328
365 | Storage: Underbody Storage - Per Cubic Foot, Each |  |  |  | 58
366 | Suspension: Rear Air Ride Suspension, minimum 21,000 Lbs |  |  |  | 1145
367 | Track Seating with Tie Down(s) Per Wheelchair Station, Price Each |  |  |  | 2946
368 | Transmission: Allison 3000 PTS Series Transmission |  |  |  | 8182
369 | Transmission: Match to Gas Engine (Option 328) Mfg. Std. - List Type and Brand. |  |  |  | Standard
370 | Wheelchair: Wheelchair Lift with Wheelchair Door (If you choose option 303, 304, 305 or 306 with 370, you must also include: 314 - Alternator, 270 Amp.) |  |  |  | 8510
371 | Wheelchair: Dedicated Wheelchair Station & Tie Down, Price Each |  |  |  | 1965
372 | Windows: Two (2) Emergency Push-Out Windows |  |  |  | 410

## Item 4 Base
2024 School Bus Specifications and Options Pricing Bid # SP-20-0104
ITEM 4 | Dealer Name: | Rush Truck Center
SBJ | Vehicle Make/Model: | IC Bus / CE
School Bus, New | Model Code: | PB110
Type C, 60 Pass. Convential Bus Design
| VEHICLE BID PRICE: | 124154
OPTIONAL EQUIPMENT IS IN ADDITION TO FEDERAL AND STATE SPECIFICATIONS. BUSES WITH WHEELCHAIR LIFTS MUST MEET ALL DOT AND ADA REQUIREMENTS. AT TIME OF DELIVERY TO END USER, BUS MUST MEET ALL ARKANSAS DIVISION OF ACADEMIC FACILITIES AND TRANSPORTATION RULES FOR THE SPECIFICATIONS GOVERNING SCHOOL BUS DESIGN.
Powertrain | Base Vehicle Minimum Requirements | Enter Vehicle Specification and Manufacturer Codes (Fill-in Unshaded Blanks Only)
Engine Size (Horsepower) | Minimum 200 Horsepower - List Size & Cylinders | Cummins B6.7
Fuel Capacity (Gals) | Minimum 60 Gallons
Fuel Type | Diesel
Automatic Transmission | Allison 2500 PTS Automatic
Brakes | Anti-Lock (ABS), Hydraulic, 4-Wheel Disc
Alternator | Minimum 200 Amp - List Size | 200 amp
Front Hubs | Oil-Filled Front Hubs
Exterior
Roof - Paint | White Roof
Windows | Tinted Glass, All Inclusive
Lights | All Exterior Lights Must Be LED
Entry Door | Mfg. Std - List Type | Air Door
Rear Emergency Door | Rear Emergency Door
Backup Warning System | Backup Warning System
Rear Exhaust | Rear Exhaust
Interior
Passenger Seats | Fifty Nine (59) Passenger Seat Base
Steering | Tilt Steering Column
Windshield Wipers | Intermittent Wipers with Washer
Driver's Seat | 6-Way High-back Driver's Seat with Dual Armrests
Headliner | Perforated Headliner Inside First Two Body Sections
Floor | Mfg. Standard - List Thickness and Type | 5/8 B-C Exterior Grade
Headroom | Minimum 77" Headroom
Rear Heat | Minimum 50,000 Btu - List Actual Btu | 50000
Front Heat | Minimum 90,000 Btu - List Actual Btu | 90000

## Item 4 Options
ITEM 4 |  | VEHICLE OPTIONS | Dealer Name: |  | Rush Truck Center
SBJ
School Bus, New
Type C, 60 Pass.
OPTION # | OPTIONS |  |  | Enter Equip. Description Mfg. & Model | Price
400 | AM/FM Radio without PA system |  |  |  | N/A
401 | AM/FM Radio with PA system |  |  |  | N/A
402 | AM/FM/Mp3/USB, Radio with PA system |  |  |  | 442
403 | Air Conditioner: Dash A/C |  |  |  | 1555
404 | Air Conditioner: A/C with Two Evaporators, Minimum 80,000 Btu |  |  |  | 0
405 | Air Conditioner: A/C with Front and Rear Evaporators, Minimum 120,000 Btu |  |  |  | 0
406 | Air Conditioner: In-Wall A/C with Front and Rear Evaporators, Minimum 120,000 Btu |  |  |  | 13020
407 | Air Conditioner: Roof Top Condenser-83,000 BTU |  |  |  | 19410
408 | Alternative Fuel: CNG Powered Bus Without Air Conditioning, (Shall include all components necessary to power bus with CNG) |  |  |  | N/A
409 | Alternative Fuel: CNG Powered Bus With Air Conditioning, (Shall include all components necessary to power bus with CNG) |  |  |  | N/A
410 | Alternative Fuel: Propane Powered Bus Without Air Conditioning, (Shall include all components necessary to power bus with propane) |  |  |  | N/A
411 | Alternative Fuel: Propane Powered Bus With Air Conditioning, (Shall include all components necessary to power bus with propane) |  |  |  | N/A
412 | Alternative Fuel: Electricity Powered Bus With Air Conditioning, (Shall include all components necessary to power bus with electricity) |  |  |  | 304300
413 | Alternator: 240 Amp |  |  |  | 282
414 | Alternator: 270 Amp (Required with Air Conditioner and Wheelchair Lift Combined) |  |  |  | N/A
415 | Alternator: 320 Amp |  |  |  | 1424
416 | Axle: Front Air Ride |  |  |  | N/A
417 | Batteries: Three (3) BCI Group 31 Batteries |  |  |  | 328
418 | Brakes: Air Brakes (with dryers), Anti-Lock Brake System |  |  |  | 1965
419 | Brakes: Air Disc Brakes, with ABS |  |  |  | 4091
420 | Brakes: Engine Exhaust Brake |  |  |  | 409
421 | Camera: 360 Degree Outside Camera View |  |  | Rosco | 4255
422 | Crash Mitigation |  |  | Wingman Advanced | 1637
423 | Cruise Control |  |  |  | 82
424 | Diagnostics: Wi-Fi Enabled, Remote Vehicle Diagnostics |  |  |  | N/A
425 | Door: Air Operated Door |  |  |  | Standard
426 | Door: Dual Entry Hand Rails |  |  |  | 90
427 | Door: Electric Entry Door |  |  |  | 278
428 | Engine: Block Heater |  |  |  | 155
429 | Engine: Diesel Engine Upgrade, Minimum 220 HP |  |  | Cummins B6.7 | 917
430 | Engine: Diesel Engine Upgrade, Minimum 240 HP |  |  | Cummins B6.7 | 1440
431 | Engine: Diesel Engine Upgrade, Minimum 250 HP |  |  | Cummins B6.7 | 1997
432 | Engine: Diesel Engine Upgrade, Minimum 260 HP |  |  | Cummins B6.7 | 2750
433 | Engine: Gasoline - Ford 7.3 V8 430HP |  |  |  | N/A
434 | Engine: Gasoline, Min. Std., List Horsepower and # of Cylinders |  |  |  | N/A
435 | Engine: Non-Viscous Cooling Fan |  |  |  | 450
436 | Fan: One (1) Auxiliary Defrost Fan |  |  |  | 135
437 | Fans: Dual (2) Auxiliary Defrost Fans |  |  |  | 278
438 | Floor: Flat Floor |  |  |  | 1965
439 | Floor: Marine Grade Plywood 5/8" |  |  |  | 458
440 | Fuel Tank: Minimum 100 Gallon |  |  |  | 854
441 | Headliner: Acoustic Headliner Complete Ceiling |  |  |  | Standard
442 | Heater: Mid-Ship Heater, Minimum 80,000 Btu |  |  |  | 819
443 | Heater: Rear Wall Heater, 40,000 to 79,999 Btu |  |  |  | 819
444 | Heater: Rear Heater, Minimum 80,000 Btu |  |  |  | 819
445 | Heater: Step-Well Heater, 30,000 to 49,999 Btu |  |  |  | N/A
446 | Heater: Step-Well Heater, Minimum 50,000 Btu |  |  |  | 819
447 | Lights: LED Exterior Light Package - List Lights Included |  |  |  | 1475
448 | Lights: LED Interior Light Package - List Lights Included |  |  |  | 1475
449 | Lights: Light Monitor |  |  |  | 360
450 | Lock: Entrance Door Lock |  |  |  | 394
451 | Lock: Gas Cap Security - List Type of Mechanism |  |  |  | 42
452 | Lock: Rear Vandal Lock |  |  |  | 213
453 | Mirrors: All Exterior Mirrors, Heated |  |  |  | 425
454 | Mirrors: All Exterior Mirrors, Remote Controlled |  |  |  | 655
455 | Mirrors: All Exterior Mirrors, Remote Controlled, Heated |  |  |  | 819
456 | Mud Flaps |  |  |  | 205
457 | Seats: Additional Seat Spacing (forty seven (47) passenger seating) |  |  |  | N/C
458 | Seats: Air Ride Driver's Seat |  |  |  | 360
459 | Seats: Seatbelts - Installed Lap Belts, Each |  |  |  | 50
460 | Seats: Seatbelts - Installed Lap Seatbelts for All Seats, Price Each |  |  |  | 0
461 | Seats: Seatbelt Ready |  |  |  | Standard
462 | Seats: Seats with 3-Point Seatbelts |  |  |  | 655
463 | Signs: Rear Illuminated Sign |  |  |  | 573
464 | Storage: Driver's Overhead Compartment |  |  |  | 328
465 | Storage: Underbody Storage - Per Cubic Foot, Each |  |  |  | 58
466 | Suspension: Rear Air Ride Suspension, minimum 21,000 Lbs |  |  |  | 1145
467 | Track Seating with Tie Down(s) Per Wheelchair Station, Price Each |  |  |  | 2946
468 | Transmission: Allison 3000 PTS Series Transmission |  |  |  | 8182
469 | Transmission: Match to Gas Engine (Option 328) Mfg. Std. - List Type and Brand. |  |  | Allison 2500 PTS | Standard
470 | Wheelchair: Wheelchair Lift with Wheelchair Door (If you choose option 403, 404, 405 or 406 with 470, you must also include: 414 - Alternator, 270 Amp.) |  |  |  | 8510
471 | Wheelchair: Dedicated Wheelchair Station & Tie Down, Price Each |  |  |  | 1965
472 | Windows: Two (2) Emergency Push-Out Windows |  |  |  | 410

## Item 5 Base
2024 School Bus Specifications and Options Pricing Bid # SP-20-0104
ITEM 5 | Dealer Name: | Rush Truck Center
SBF | Vehicle Make/Model: | IC Bus / CE
School Bus, New | Model Code: | PB110
Type C, 66 Pass. Bus Design
| VEHICLE BID PRICE: | 125634
OPTIONAL EQUIPMENT IS IN ADDITION TO FEDERAL AND STATE SPECIFICATIONS. BUSES WITH WHEELCHAIR LIFTS MUST MEET ALL DOT AND ADA REQUIREMENTS. AT TIME OF DELIVERY TO END USER, BUS MUST MEET ALL ARKANSAS DIVISION OF ACADEMIC FACILITIES AND TRANSPORTATION RULES FOR THE SPECIFICATIONS GOVERNING SCHOOL BUS DESIGN.
Powertrain | Base Vehicle Minimum Requirements | Enter Vehicle Specification and Manufacturer Codes (Fill-in Unshaded Blanks Only)
Engine Size (Horsepower) | Minimum 200 Horsepower - List Size & Cylinders | Cummins B6.7
Fuel Capacity (Gals) | Minimum 60 Gallons
Fuel Type | Diesel
Automatic Transmission | Allison 2500 PTS Automatic
Brakes | Air Brakes, Anti-Lock - List Brand and Type | Standard
Alternator | Minimum 200 Amp - List Size | 200 amp
Front Hubs | Oil-Filled Front Hubs
Exterior
Roof - Paint | White Roof
Windows | Tinted Glass, All Inclusive
Lights | All Exterior Lights Must Be LED
Entry Door | Mfg. Std - List Type | Air Door
Walk-in Entrance Door | Walk-in Entrance Door with 2 steps and Handrail
Rear Emergency Door | Rear Emergency Door
Backup Warning System | Backup Warning System
Rear Exhaust | Rear Exhaust
Interior
Passenger Seats | Sixty Five (65) Passenger Seat Base
Steering | Tilt Steering Column
Windshield Wipers | Intermittent Wipers with Washer
Driver's Seat | 6-Way High-back Driver's Seat with Dual Armrests
Headliner | Perforated Headliner Inside First Two Body Sections
Floor | Mfg. Standard - List Thickness and Type | 5/8 B-C Exterior Grade
Headroom | Minimum 77" Headroom
Rear Heat | Minimum 50,000 Btu - List Actual Btu | 50000
Front Heat | Minimum 90,000 Btu - List Actual Btu | 90000
Mid-Ship Heat | Minimum 50,000 Btu - List Actual Btu | 50000

## Item 5 Options
ITEM 5 |  | VEHICLE OPTIONS | Dealer Name: |  | Rush Truck Center
SBF
School Bus, New
Type C, 66 Pass.
OPTION # | OPTIONS |  |  | Enter Equip. Description Mfg. & Model | Price
500 | AM/FM Radio without PA system |  |  |  | N/A
501 | AM/FM Radio with PA system |  |  |  | N/A
502 | AM/FM/Mp3/USB, Radio with PA system |  |  |  | 442
503 | Air Conditioner: Dash A/C |  |  |  | 1555
504 | Air Conditioner: A/C with Two Evaporators, Minimum 80,000 Btu |  |  |  | 0
505 | Air Conditioner: A/C with Front and Rear Evaporators, Minimum 120,000 Btu |  |  |  | 0
506 | Air Conditioner: In-Wall A/C with Front and Rear Evaporators, Minimum 120,000 Btu |  |  |  | 13020
507 | Air Conditioner: Roof Top Condenser-135,000 BTU |  |  |  | 19410
508 | Alternative Fuel: CNG Powered Bus Without Air Conditioning, (Shall include all components necessary to power bus with CNG) |  |  |  | N/A
509 | Alternative Fuel: CNG Powered Bus With Air Conditioning, (Shall include all components necessary to power bus with CNG) |  |  |  | N/A
510 | Alternative Fuel: Propane Powered Bus Without Air Conditioning, (Shall include all components necessary to power bus with propane) |  |  |  | N/A
511 | Alternative Fuel: Propane Powered Bus With Air Conditioning, (Shall include all components necessary to power bus with propane) |  |  |  | N/A
512 | Alternative Fuel: Electricity Powered Bus With Air Conditioning, (Shall include all components necessary to power bus with electricity) |  |  |  | 304300
513 | Alternator: 240 Amp |  |  |  | 282
514 | Alternator: 270 Amp (Required with Air Conditioner and Wheelchair Lift Combined) |  |  |  | N/A
515 | Alternator: 320 Amp |  |  |  | 1424
516 | Axle: Front Air Ride |  |  |  | N/A
517 | Batteries: Three (3) BCI Group 31 Batteries |  |  |  | 328
518 | Brakes: Air Brakes (with dryers), Anti-Lock Brake System |  |  |  | Standard
519 | Brakes: Air Disc Brakes, with ABS |  |  |  | 4091
520 | Brakes: Engine Exhaust Brake |  |  |  | 409
521 | Camera: 360 Degree Outside Camera View |  |  | Rosco | 4255
522 | Crash Mitigation |  |  | Wingman Advanced | 1637
523 | Cruise Control |  |  |  | 82
524 | Diagnostics: Wi-Fi Enabled, Remote Vehicle Diagnostics |  |  |  | N/A
525 | Door: Air Operated Door |  |  |  | Standard
526 | Door: Dual Entry Hand Rails |  |  |  | 90
527 | Door: Electric Entry Door |  |  |  | 278
528 | Engine: Block Heater |  |  |  | 155
529 | Engine: Diesel Engine Upgrade, Minimum 220 HP |  |  | Cummins B6.7 | 917
530 | Engine: Diesel Engine Upgrade, Minimum 240 HP |  |  | Cummins B6.7 | 1440
531 | Engine: Diesel Engine Upgrade, Minimum 250 HP |  |  | Cummins B6.7 | 1997
532 | Engine: Diesel Engine Upgrade, Minimum 260 HP |  |  | Cummins B6.7 | 2750
533 | Engine: Gasoline - Ford 7.3 V8 430HP |  |  |  | N/A
534 | Engine: Gasoline, Min. Std., List Horsepower and # of Cylinders |  |  |  | N/A
535 | Engine: Non-Viscous Cooling Fan |  |  |  | 450
536 | Fan: One (1) Auxiliary Defrost Fan |  |  |  | 135
537 | Fans: Dual (2) Auxiliary Defrost Fans |  |  |  | 278
538 | Floor: Flat Floor |  |  |  | 1965
539 | Floor: Marine Grade Plywood 5/8" |  |  |  | 458
540 | Fuel Tank: Minimum 100 Gallon |  |  |  | 854
541 | Headliner: Acoustic Headliner Complete Ceiling |  |  |  | Standard
542 | Heater: Mid-Ship Heater, Minimum 80,000 Btu |  |  |  | 819
543 | Heater: Rear Wall Heater, 40,000 to 79,999 Btu |  |  |  | 819
544 | Heater: Rear Heater, Minimum 80,000 Btu |  |  |  | 819
545 | Heater: Step-Well Heater, 30,000 to 49,999 Btu |  |  |  | N/A
546 | Heater: Step-Well Heater, Minimum 50,000 Btu |  |  |  | 819
547 | Lights: LED Exterior Light Package - List Lights Included |  |  |  | 1475
548 | Lights: LED Interior Light Package - List Lights Included |  |  |  | 1475
549 | Lights: Light Monitor |  |  |  | 360
550 | Lock: Entrance Door Lock |  |  |  | 394
551 | Lock: Gas Cap Security - List Type of Mechanism |  |  |  | 42
552 | Lock: Rear Vandal Lock |  |  |  | 213
553 | Mirrors: All Exterior Mirrors, Heated |  |  |  | 425
554 | Mirrors: All Exterior Mirrors, Remote Controlled |  |  |  | 655
555 | Mirrors: All Exterior Mirrors, Remote Controlled, Heated |  |  |  | 819
556 | Mud Flaps |  |  |  | 205
557 | Seats: Additional Seat Spacing (fifty nine (59) passenger seating) |  |  |  | N/C
558 | Seats: Air Ride Driver's Seat |  |  |  | 360
559 | Seats: Seatbelts - Installed Lap Belts, Each |  |  |  | 50
560 | Seats: Seatbelts - Installed Lap Seatbelts for All Seats, Price Each |  |  |  | 0
561 | Seats: Seatbelt Ready |  |  |  | Standard
562 | Seats: Seats with 3-Point Seatbelts |  |  |  | 655
563 | Signs: Rear Illuminated Sign |  |  |  | 573
564 | Storage: Driver's Overhead Compartment |  |  |  | 328
565 | Storage: Underbody Storage - Per Cubic Foot, Each |  |  |  | 58
566 | Suspension: Rear Air Ride Suspension, minimum 21,000 Lbs |  |  |  | 1145
567 | Track Seating with Tie Down(s) Per Wheelchair Station, Price Each |  |  |  | 2946
568 | Transmission: Allison 3000 PTS Series Transmission |  |  |  | 8182
569 | Transmission: Match to Gas Engine (Option 428) Mfg. Std. - List Type and Brand. |  |  | Allison 2500 PTS | Standard
570 | Wheelchair: Wheelchair Lift with Wheelchair Door (If you choose option 503, 504, 505 or 506 with 570, you must also include: 514 - Alternator, 270 Amp.) |  |  |  | 8510
571 | Wheelchair: Dedicated Wheelchair Station & Tie Down, Price Each |  |  |  | 1965
572 | Windows: Two (2) Emergency Push-Out Windows |  |  |  | 410

## Item 6 Base
2024 School Bus Specifications and Options Pricing Bid # SP-20-0104
ITEM 6 | Dealer Name: | Rush Truck Center
SBG | Vehicle Make/Model: | IC Bus / CE
School Bus, New | Model Code: | PB110
Type C, 72 Pass. Bus Design
| VEHICLE BID PRICE: | 127113
OPTIONAL EQUIPMENT IS IN ADDITION TO FEDERAL AND STATE SPECIFICATIONS. BUSES WITH WHEELCHAIR LIFTS MUST MEET ALL DOT AND ADA REQUIREMENTS. AT TIME OF DELIVERY TO END USER, BUS MUST MEET ALL ARKANSAS DIVISION OF ACADEMIC FACILITIES AND TRANSPORTATION RULES FOR THE SPECIFICATIONS GOVERNING SCHOOL BUS DESIGN.
Powertrain | Base Vehicle Minimum Requirements | Enter Vehicle Specification and Manufacturer Codes (Fill-in Unshaded Blanks Only)
Engine Size (Horsepower) | Minimum 200 Horsepower - List Size & Cylinders | Cummins B6.7
Fuel Capacity (Gals) | Minimum 60 Gallons
Fuel Type | Diesel
Automatic Transmission | Allison 2500 PTS Automatic
Brakes | Air Brakes, Anti-Lock - List Brand and Type | Standard
Alternator | Minimum 200 Amp - List Size | 200 amp
Front Hubs | Oil-Filled Front Hubs
Exterior
Roof - Paint | White Roof
Windows | Tinted Glass, All Inclusive
Lights | All Exterior Lights Must Be LED
Entry Door | Mfg. Std - List Type | Air Door
Walk-in Entrance Door | Walk-in Entrance Door with 2 steps and Handrail
Rear Emergency Door | Rear Emergency Door
Backup Warning System | Backup Warning System
Rear Exhaust | Rear Exhaust
Interior
Passenger Seats | Seventy One (71) Passenger Seat Base
Steering | Tilt Steering Column
Windshield Wipers | Intermittent Wipers with Washer
Driver's Seat | 6-Way High-back Driver's Seat with Dual Armrests
Headliner | Perforated Headliner Inside First Two Body Sections
Floor | Mfg. Standard - List Thickness and Type | 5/8 B-C Exterior Grade
Headroom | Minimum 77" Headroom
Rear Heat | Minimum 50,000 Btu - List Actual Btu | 50000
Front Heat | Minimum 90,000 Btu - List Actual Btu | 90000
Mid-Ship Heat | Minimum 50,000 Btu - List Actual Btu | 50000

## Item 6 Options
ITEM 6 |  | VEHICLE OPTIONS | Dealer Name: |  | Rush Truck Center
SBG
School Bus, New
Type C, 72 Pass.
OPTION # | OPTIONS |  |  | Enter Equip. Description Mfg. & Model | Price
600 | AM/FM Radio without PA system |  |  |  | N/A
601 | AM/FM Radio with PA system |  |  |  | N/A
602 | AM/FM/Mp3/USB, Radio with PA system |  |  |  | 442
603 | Air Conditioner: Dash A/C |  |  |  | 1555
604 | Air Conditioner: A/C with Two Evaporators, Minimum 80,000 Btu |  |  |  | 0
605 | Air Conditioner: A/C with Front and Rear Evaporators, Minimum 120,000 Btu |  |  |  | 0
606 | Air Conditioner: In-Wall A/C with Front and Rear Evaporators, Minimum 120,000 Btu |  |  |  | 13020
608 | Air Conditioner: Roof Top Condenser-135,000 BTU |  |  |  | 19410
609 | Alternative Fuel: CNG Powered Bus Without Air Conditioning, (Shall include all components necessary to power bus with CNG) |  |  |  | N/A
610 | Alternative Fuel: CNG Powered Bus With Air Conditioning, (Shall include all components necessary to power bus with CNG) |  |  |  | N/A
611 | Alternative Fuel: Propane Powered Bus Without Air Conditioning, (Shall include all components necessary to power bus with propane) |  |  |  | N/A
612 | Alternative Fuel: Propane Powered Bus With Air Conditioning, (Shall include all components necessary to power bus with propane) |  |  |  | N/A
613 | Alternative Fuel: Electricity Powered Bus With Air Conditioning, (Shall include all components necessary to power bus with electricity) |  |  |  | 304300
614 | Alternator: 240 Amp |  |  |  | 282
615 | Alternator: 270 Amp (Required with Air Conditioner and Wheelchair Lift Combined) |  |  |  | N/A
616 | Alternator: 320 Amp |  |  |  | 1424
617 | Axle: Front Air Ride |  |  |  | N/A
618 | Batteries: Three (3) BCI Group 31 Batteries |  |  |  | 328
619 | Brakes: Air Brakes (with dryers), Anti-Lock Brake System |  |  |  | Standard
620 | Brakes: Air Disc Brakes, with ABS |  |  |  | 4091
621 | Brakes: Engine Exhaust Brake |  |  |  | 409
622 | Camera: 360 Degree Outside Camera View |  |  | Rosco | 4255
623 | Crash Mitigation |  |  | Wingman Advanced | 1637
624 | Cruise Control |  |  |  | 82
625 | Diagnostics: Wi-Fi Enabled, Remote Vehicle Diagnostics |  |  |  | N/A
626 | Door: Air Operated Door |  |  |  | Standard
627 | Door: Dual Entry Hand Rails |  |  |  | 90
628 | Door: Electric Entry Door |  |  |  | 278
629 | Engine: Block Heater |  |  |  | 155
630 | Engine: Diesel Engine Upgrade, Minimum 220 HP |  |  | Cummins B6.7 | 917
631 | Engine: Diesel Engine Upgrade, Minimum 240 HP |  |  | Cummins B6.7 | 1440
632 | Engine: Diesel Engine Upgrade, Minimum 250 HP |  |  | Cummins B6.7 | 1997
633 | Engine: Diesel Engine Upgrade, Minimum 260 HP |  |  | Cummins B6.7 | 2750
634 | Engine: Gasoline - Ford 7.3 V8 430HP |  |  |  | N/A
635 | Engine: Gasoline, Min. Std., List Horsepower and # of Cylinders |  |  |  | N/A
636 | Engine: Non-Viscous Cooling Fan |  |  |  | 450
637 | Fan: One (1) Auxiliary Defrost Fan |  |  |  | 135
638 | Fans: Dual (2) Auxiliary Defrost Fans |  |  |  | 278
639 | Floor: Flat Floor |  |  |  | 1965
640 | Floor: Marine Grade Plywood 5/8" |  |  |  | 458
641 | Fuel Tank: Minimum 100 Gallon |  |  |  | 854
642 | Headliner: Acoustic Headliner Complete Ceiling |  |  |  | Standard
643 | Heater: Mid-Ship Heater, Minimum 80,000 Btu |  |  |  | 819
644 | Heater: Rear Wall Heater, 40,000 to 79,999 Btu |  |  |  | 819
645 | Heater: Rear Heater, Minimum 80,000 Btu |  |  |  | 819
646 | Heater: Step-Well Heater, 30,000 to 49,999 Btu |  |  |  | N/A
647 | Heater: Step-Well Heater, Minimum 50,000 Btu |  |  |  | 819
648 | Lights: LED Exterior Light Package - List Lights Included |  |  |  | 1475
649 | Lights: LED Interior Light Package - List Lights Included |  |  |  | 1475
650 | Lights: Light Monitor |  |  |  | 360
651 | Lock: Entrance Door Lock |  |  |  | 394
652 | Lock: Gas Cap Security - List Type of Mechanism |  |  |  | 42
653 | Lock: Rear Vandal Lock |  |  |  | 213
654 | Mirrors: All Exterior Mirrors, Heated |  |  |  | 425
655 | Mirrors: All Exterior Mirrors, Remote Controlled |  |  |  | 655
656 | Mirrors: All Exterior Mirrors, Remote Controlled, Heated |  |  |  | 819
657 | Mud Flaps |  |  |  | 205
658 | Seats: Additional Seat Spacing (sixty five (65) passenger seating) |  |  |  | N/C
659 | Seats: Air Ride Driver's Seat |  |  |  | 360
660 | Seats: Seatbelts - Installed Lap Belts, Each |  |  |  | 50
661 | Seats: Seatbelts - Installed Lap Seatbelts for All Seats, Price Each |  |  |  | 0
662 | Seats: Seatbelt Ready |  |  |  | Standard
663 | Seats: Seats with 3-Point Seatbelts |  |  |  | 655
664 | Signs: Rear Illuminated Sign |  |  |  | 573
665 | Storage: Driver's Overhead Compartment |  |  |  | 328
666 | Storage: Underbody Storage - Per Cubic Foot, Each |  |  |  | 58
667 | Suspension: Rear Air Ride Suspension, minimum 21,000 Lbs |  |  |  | 1145
668 | Track Seating with Tie Down(s) Per Wheelchair Station, Price Each |  |  |  | 2946
669 | Transmission: Allison 3000 PTS Series Transmission |  |  |  | 8182
670 | Transmission: Match to Gas Engine (Option 528) Mfg. Std. - List Type and Brand. |  |  | Allison 2500 PTS | Standard
671 | Wheelchair: Wheelchair Lift with Wheelchair Door (If you choose option 603, 604, 605 or 606 with 670, you must also include: 614 - Alternator, 270 Amp.) |  |  |  | 8510
672 | Wheelchair: Dedicated Wheelchair Station & Tie Down, Price Each |  |  |  | 1965
673 | Windows: Two (2) Emergency Push-Out Windows |  |  |  | 410

## Item 7 Base
2024 School Bus Specifications and Options Pricing Bid # SP-20-0104
ITEM 7 | Dealer Name: | Rush Truck Center
SBC | Vehicle Make/Model: | IC Bus / CE
School Bus, New | Model Code: | PB110
Type C, 78 Pass. Bus Design
| VEHICLE BID PRICE: | 128593
OPTIONAL EQUIPMENT IS IN ADDITION TO FEDERAL AND STATE SPECIFICATIONS. BUSES WITH WHEELCHAIR LIFTS MUST MEET ALL DOT AND ADA REQUIREMENTS. AT TIME OF DELIVERY TO END USER, BUS MUST MEET ALL ARKANSAS DIVISION OF ACADEMIC FACILITIES AND TRANSPORTATION RULES FOR THE SPECIFICATIONS GOVERNING SCHOOL BUS DESIGN.
Powertrain | Base Vehicle Minimum Requirements | Enter Vehicle Specification and Manufacturer Codes (Fill-in Unshaded Blanks Only)
Engine Size (Horsepower) | Minimum 200 Horsepower - List Size & Cylinders | Cummins B6.7
Fuel Capacity (Gals) | Minimum 60 Gallons
Fuel Type | Diesel
Automatic Transmission | Allison 2500 PTS Automatic
Brakes | Air Brakes, Anti-Lock - List Brand and Type | Standard
Alternator | Minimum 200 Amp - List Size | 200 amp
Front Hubs | Oil-Filled Front Hubs
Exterior
Roof - Paint | White Roof
Windows | Tinted Glass, All Inclusive
Lights | All Exterior Lights Must Be LED
Entry Door | Mfg. Std - List Type | Air Door
Walk-in Entrance Door | Walk-in Entrance Door with 2 steps and Handrail
Rear Emergency Door | Rear Emergency Door
Backup Warning System | Backup Warning System
Rear Exhaust | Rear Exhaust
Interior
Passenger Seats | Seventy Seven (77) Passenger Seat Base
Steering | Tilt Steering Column
Windshield Wipers | Intermittent Wipers with Washer
Driver's Seat | 6-Way High-back Driver's Seat with Dual Armrests
Headliner | Perforated Headliner Inside First Two Body Sections
Floor | Mfg. Standard - List Thickness and Type | 5/8 B-C Exterior Grade
Headroom | Minimum 77" Headroom
Rear Heat | Minimum 50,000 Btu - List Actual Btu | 50000
Front Heat | Minimum 90,000 Btu - List Actual Btu | 90000
Mid-Ship Heat | Minimum 50,000 Btu - List Actual Btu | 50000

## Item 7 Options
ITEM 7 |  | VEHICLE OPTIONS | Dealer Name: |  | Rush Truck Center
SBC
School Bus, New
Type C, 78 Pass.
OPTION # | OPTIONS |  |  | Enter Equip. Description Mfg. & Model | Price
700 | AM/FM Radio without PA system |  |  |  | N/A
701 | AM/FM Radio with PA system |  |  |  | N/A
702 | AM/FM/Mp3/USB, Radio with PA system |  |  |  | 442
703 | Air Conditioner: Dash A/C |  |  |  | 1555
704 | Air Conditioner: A/C with Two Evaporators, Minimum 80,000 Btu |  |  |  | 0
705 | Air Conditioner: A/C with Front and Rear Evaporators, Minimum 120,000 Btu |  |  |  | 0
706 | Air Conditioner: In-Wall A/C with Front and Rear Evaporators, Minimum 120,000 Btu |  |  |  | 13020
707 | Air Conditioner: A/C with Three Evaporators, Minimum 135,000 Btu |  |  |  | 15430
708 | Air Conditioner: Roof Top Condenser-135,000 BTU |  |  |  | 19410
709 | Alternative Fuel: CNG Powered Bus Without Air Conditioning, (Shall include all components necessary to power bus with CNG) |  |  |  | N/A
710 | Alternative Fuel: CNG Powered Bus With Air Conditioning, (Shall include all components necessary to power bus with CNG) |  |  |  | N/A
711 | Alternative Fuel: Propane Powered Bus Without Air Conditioning, (Shall include all components necessary to power bus with propane) |  |  |  | N/A
712 | Alternative Fuel: Propane Powered Bus With Air Conditioning, (Shall include all components necessary to power bus with propane) |  |  |  | N/A
713 | Alternative Fuel: Electricity Powered Bus With Air Conditioning, (Shall include all components necessary to power bus with electricity) |  |  |  | 304300
714 | Alternator: 240 Amp |  |  |  | 282
715 | Alternator: 270 Amp (Required with Air Conditioner and Wheelchair Lift Combined) |  |  |  | N/A
716 | Alternator: 320 Amp |  |  |  | 1424
717 | Axle: Front Air Ride |  |  |  | N/A
718 | Batteries: Three (3) BCI Group 31 Batteries |  |  |  | 328
719 | Brakes: Air Brakes (with dryers), Anti-Lock Brake System |  |  |  | Standard
720 | Brakes: Air Disc Brakes, with ABS |  |  |  | 4091
721 | Brakes: Engine Exhaust Brake |  |  |  | 409
722 | Camera: 360 Degree Outside Camera View |  |  | Rosco | 4255
723 | Crash Mitigation |  |  | Wingman Advanced | 1637
724 | Cruise Control |  |  |  | 82
725 | Diagnostics: Wi-Fi Enabled, Remote Vehicle Diagnostics |  |  |  | N/A
726 | Door: Air Operated Door |  |  |  | Standard
727 | Door: Dual Entry Hand Rails |  |  |  | 90
728 | Door: Electric Entry Door |  |  |  | 278
729 | Engine: Block Heater |  |  |  | 155
730 | Engine: Diesel Engine Upgrade, Minimum 220 HP |  |  | Cummins B6.7 | 917
731 | Engine: Diesel Engine Upgrade, Minimum 240 HP |  |  | Cummins B6.7 | 1440
732 | Engine: Diesel Engine Upgrade, Minimum 250 HP |  |  | Cummins B6.7 | 1997
733 | Engine: Diesel Engine Upgrade, Minimum 260 HP |  |  | Cummins B6.7 | 2750
734 | Engine: Diesel Engine Upgrade, Minimum 280 HP |  |  |  | N/A
735 | Engine: Gasoline - Ford 7.3 V8 430HP |  |  |  | N/A
736 | Engine: Gasoline, Min. Std., List Horsepower and # of Cylinders |  |  |  | N/A
737 | Engine: Non-Viscous Cooling Fan |  |  |  | 450
738 | Fan: One (1) Auxiliary Defrost Fan |  |  |  | 135
739 | Fans: Dual (2) Auxiliary Defrost Fans |  |  |  | 278
740 | Floor: Flat Floor |  |  |  | 1965
741 | Floor: Marine Grade Plywood 5/8" |  |  |  | 458
742 | Fuel Tank: Minimum 100 Gallon |  |  |  | 854
743 | Headliner: Acoustic Headliner Complete Ceiling |  |  |  | Standard
744 | Heater: Mid-Ship Heater, Minimum 80,000 Btu |  |  |  | 819
745 | Heater: Rear Wall Heater, 40,000 to 79,999 Btu |  |  |  | 819
746 | Heater: Rear Heater, Minimum 80,000 Btu |  |  |  | 819
747 | Heater: Step-Well Heater, 30,000 to 49,999 Btu |  |  |  | N/A
748 | Heater: Step-Well Heater, Minimum 50,000 Btu |  |  |  | 819
749 | Lights: LED Exterior Light Package - List Lights Included |  |  |  | 1475
750 | Lights: LED Interior Light Package - List Lights Included |  |  |  | 1475
751 | Lights: Light Monitor |  |  |  | 360
752 | Lock: Entrance Door Lock |  |  |  | 394
753 | Lock: Gas Cap Security - List Type of Mechanism |  |  |  | 42
754 | Lock: Rear Vandal Lock |  |  |  | 213
755 | Mirrors: All Exterior Mirrors, Heated |  |  |  | 425
756 | Mirrors: All Exterior Mirrors, Remote Controlled |  |  |  | 655
757 | Mirrors: All Exterior Mirrors, Remote Controlled, Heated |  |  |  | 819
758 | Mud Flaps |  |  |  | 205
759 | Seats: Additional Seat Spacing (seventy one (71) passenger seating) |  |  |  | N/C
760 | Seats: Air Ride Driver's Seat |  |  |  | 360
761 | Seats: Seatbelts - Installed Lap Belts, Each |  |  |  | 50
762 | Seats: Seatbelts - Installed Lap Seatbelts for All Seats, Price Each |  |  |  | 0
763 | Seats: Seatbelt Ready |  |  |  | Standard
764 | Seats: Seats with 3-Point Seatbelts |  |  |  | 655
765 | Signs: Rear Illuminated Sign |  |  |  | 573
766 | Storage: Driver's Overhead Compartment |  |  |  | 328
767 | Storage: Underbody Storage - Per Cubic Foot, Each |  |  |  | 58
768 | Suspension: Rear Air Ride Suspension, minimum 21,000 Lbs |  |  |  | 1145
769 | Track Seating with Tie Down(s) Per Wheelchair Station, Price Each |  |  |  | 2946
770 | Transmission: Allison 3000 PTS Series Transmission |  |  |  | 8182
771 | Transmission: Match to Gas Engine (Option 630) Mfg. Std. - List Type and Brand. |  |  | Allison 2500 PTS | Standard
772 | Wheelchair: Wheelchair Lift with Wheelchair Door (If you choose option 703, 704, 705, 706, or 707 with 772, you must also include: 715 - Alternator, 270 Amp.) |  |  |  | 8510
773 | Wheelchair: Dedicated Wheelchair Station & Tie Down, Price Each |  |  |  | 1965
774 | Windows: Two (2) Emergency Push-Out Windows |  |  |  | 410

## Item 8 Base
2024 School Bus Specifications and Options Pricing Bid # SP-20-0104
ITEM 8 | Dealer Name: | Rush Truck Center
SBH | Vehicle Make/Model: | NO BID
School Bus, New | Model Code: | NO BID
Type D, FE, 78 Pass. Bus Design
| VEHICLE BID PRICE: | $
OPTIONAL EQUIPMENT IS IN ADDITION TO FEDERAL AND STATE SPECIFICATIONS. BUSES WITH WHEELCHAIR LIFTS MUST MEET ALL DOT AND ADA REQUIREMENTS. AT TIME OF DELIVERY TO END USER, BUS MUST MEET ALL ARKANSAS DIVISION OF ACADEMIC FACILITIES AND TRANSPORTATION RULES FOR THE SPECIFICATIONS GOVERNING SCHOOL BUS DESIGN.
Powertrain | Base Vehicle Minimum Requirements | Enter Vehicle Specification and Manufacturer Codes (Fill-in Unshaded Blanks Only)
Engine Size (Horsepower) | Minimum 250 Horsepower - List Size & Cylinders
Fuel Capacity (Gals) | Minimum 60 Gallons
Fuel Type | Diesel
Automatic Transmission | Allison 2500 PTS Automatic
Brakes | Air Brakes, Anti-Lock - List Brand and Type
Alternator | Minimum 240 Amp - List Size
Front Hubs | Oil-Filled Front Hubs
Exterior
Roof - Paint | White Roof
Windows | Tinted Glass, All Inclusive
Lights | All Exterior Lights Must Be LED
Entry Door | Mfg. Std - List Type
Walk-in Entrance Door | Walk-in Entrance Door with 2 steps and Handrail
Rear Emergency Door | Rear Emergency Door
Backup Warning System | Backup Warning System
Rear Exhaust | Rear Exhaust
Interior
Passenger Seats | Seventy Seven (77) Passenger Seat Base
Steering | Tilt Steering Column
Windshield Wipers | Intermittent Wipers with Washer
Driver's Seat | 6-Way High-back Driver's Seat with Dual Armrests
Headliner | Perforated Headliner Inside First Two Body Sections
Floor | Mfg. Standard - List Thickness and Type
Headroom | Minimum 77" Headroom
Rear Heat | Minimum 50,000 Btu - List Actual Btu
Front Heat | Minimum 90,000 Btu - List Actual Btu
Mid-Ship Heat | Minimum 50,000 Btu - List Actual Btu

## Item 8 Options
ITEM 8 |  | VEHICLE OPTIONS | Dealer Name: |  | Rush Truck Center
SBH
School Bus, New
Type D, 78 Pass.
NO BID
OPTION # | OPTIONS |  |  | Enter Equip. Description Mfg. & Model | Price
800 | AM/FM Radio without PA system |  |  |  | $
801 | AM/FM Radio with PA system |  |  |  | $
802 | AM/FM/Mp3/USB, Radio with PA system |  |  |  | $
803 | Air Conditioner: Dash A/C |  |  |  | $
804 | Air Conditioner: A/C with Two Evaporators, Minimum 80,000 Btu |  |  |  | $
805 | Air Conditioner: A/C with Front and Rear Evaporators, Minimum 120,000 Btu |  |  |  | $
806 | Air Conditioner: In-Wall A/C with Front and Rear Evaporators, Minimum 120,000 Btu |  |  |  | $
807 | Air Conditioner: A/C with Three Evaporators, Minimum 135,000 Btu |  |  |  | $
808 | Air Conditioner: Roof Top Condenser-135,000 BTU |  |  |  | $
809 | Alternative Fuel: CNG Powered Bus Without Air Conditioning, (Shall include all components necessary to power bus with CNG) |  |  |  | $
810 | Alternative Fuel: CNG Powered Bus With Air Conditioning, (Shall include all components necessary to power bus with CNG) |  |  |  | $
811 | Alternative Fuel: Propane Powered Bus Without Air Conditioning, (Shall include all components necessary to power bus with propane) |  |  |  | $
812 | Alternative Fuel: Propane Powered Bus With Air Conditioning, (Shall include all components necessary to power bus with propane) |  |  |  | $
813 | Alternator: 240 Amp |  |  |  | $
814 | Alternator: 270 Amp (Required with Air Conditioner and Wheelchair Lift Combined) |  |  |  | $
815 | Alternator: 320 Amp |  |  |  | $
816 | Axle: Front Air Ride |  |  |  | $
817 | Batteries: Three (3) BCI Group 31 Batteries |  |  |  | $
818 | Brakes: Air Brakes (with dryers), Anti-Lock Brake System |  |  |  | $
819 | Brakes: Air Disc Brakes, with ABS |  |  |  | $
820 | Brakes: Engine Exhaust Brake |  |  |  | $
821 | Camera: 360 Degree Outside Camera View |  |  |  | $
822 | Crash Mitigation |  |  |  | $
823 | Cruise Control |  |  |  | $
824 | Diagnostics: Wi-Fi Enabled, Remote Vehicle Diagnostics |  |  |  | $
825 | Door: Air Operated Door |  |  |  | $
826 | Door: Dual Entry Hand Rails |  |  |  | $
827 | Door: Electric Entry Door |  |  |  | $
828 | Engine: Block Heater |  |  |  | $
829 | Engine: Diesel Engine Upgrade, Minimum 260 HP |  |  |  | $
830 | Engine: Diesel Engine Upgrade, Minimum 280 HP |  |  |  | $
831 | Engine: Non-Viscous Cooling Fan |  |  |  | $
832 | Fan: One (1) Auxiliary Defrost Fan |  |  |  | $
833 | Fans: Dual (2) Auxiliary Defrost Fans |  |  |  | $
834 | Floor: Flat Floor |  |  |  | $
835 | Floor: Marine Grade Plywood 5/8" |  |  |  | $
836 | Fuel Tank: Minimum 100 Gallon |  |  |  | $
837 | Headliner: Acoustic Headliner Complete Ceiling |  |  |  | $
838 | Heater: Driver's Area Heater, Minimum 12,000 Btu |  |  |  | $
839 | Heater: Mid-Ship Heater, Minimum 80,000 Btu |  |  |  | $
840 | Heater: Rear Wall Heater, Minimum 80,000 Btu |  |  |  | $
841 | Heater: Rear Heater, Minimum 80,000 Btu |  |  |  | $
842 | Lights: LED Exterior Light Package - List Lights Included |  |  |  | $
843 | Lights: LED Interior Light Package - List Lights Included |  |  |  | $
844 | Lights: Light Monitor |  |  |  | $
845 | Lock: Entrance Door Lock |  |  |  | $
846 | Lock: Gas Cap Security - List Type of Mechanism |  |  |  | $
847 | Lock: Rear Vandal Lock |  |  |  | $
848 | Mirrors: All Exterior Mirrors, Heated |  |  |  | $
849 | Mirrors: All Exterior Mirrors, Remote Controlled |  |  |  | $
850 | Mirrors: All Exterior Mirrors, Remote Controlled, Heated |  |  |  | $
851 | Mud Flaps |  |  |  | $
852 | Radiator: Swing-out Radiator |  |  |  | $
853 | Seats: Additional Seat Spacing (seventy one (71) passenger seating) |  |  |  | $
854 | Seats: Air Ride Driver's Seat |  |  |  | $
855 | Seats: Seatbelts - Installed Lap Belts, Each |  |  |  | $
856 | Seats: Seatbelts - Installed Lap Seatbelts for All Seats, Price Each |  |  |  | $
857 | Seats: Seatbelt Ready |  |  |  | $
858 | Seats: Seats with 3-Point Seatbelts |  |  |  | $
859 | Signs: Rear Illuminated Sign |  |  |  | $
860 | Storage: Driver's Overhead Compartment |  |  |  | $
861 | Storage: Underbody Storage - Per Cubic Foot, Each |  |  |  | $
862 | Suspension: Rear Air Ride Suspension, minimum 21,000 Lbs |  |  |  | $
863 | Track Seating with Tie Down(s) Per Wheelchair Station, Price Each |  |  |  | $
864 | Transmission: Allison 3000 PTS Series Transmission |  |  |  | $
865 | Wheelchair: Wheelchair Lift with Wheelchair Door (If you choose option 803, 804, 805, 806, or 807 with 865, you must also include: 814 - Alternator, 270 Amp.) |  |  |  | $
866 | Wheelchair: Dedicated Wheelchair Station & Tie Down, Price Each |  |  |  | $
867 | Windows: Two (2) Emergency Push-Out Windows |  |  |  | $

## Item 9 Base
2024 School Bus Specifications and Options Pricing Bid # SP-20-0104
ITEM 9 | Dealer Name: | Rush Truck Center
SBE | Vehicle Make/Model: | IC Bus / RE
School Bus, New | Model Code: | PB305
Type D, RE, 84 Pass. Design
| VEHICLE BID PRICE: | Not Available
OPTIONAL EQUIPMENT IS IN ADDITION TO FEDERAL AND STATE SPECIFICATIONS. BUSES WITH WHEELCHAIR LIFTS MUST MEET ALL DOT AND ADA REQUIREMENTS. AT TIME OF DELIVERY TO END USER, BUS MUST MEET ALL ARKANSAS DIVISION OF ACADEMIC FACILITIES AND TRANSPORTATION RULES FOR THE SPECIFICATIONS GOVERNING SCHOOL BUS DESIGN.
Powertrain | Base Vehicle Minimum Requirements | Enter Vehicle Specification and Manufacturer Codes (Fill-in Unshaded Blanks Only)
Engine Size (Horsepower) | Minimum 250 Horsepower - List Size & Cylinders
Fuel Capacity (Gals) | Minimum 60 Gallons
Fuel Type | Diesel
Automatic Transmission | Allison 2500 PTS Automatic
Brakes | Air Brakes, Anti-Lock - List Brand and Type
Alternator | Minimum 200 Amp - List Size
Front Hubs | Oil-Filled Front Hubs
Exterior
Roof - Paint | White Roof
Windows | Tinted Glass, All Inclusive
Lights | All Exterior Lights Must Be LED
Entry Door | Mfg. Std - List Type
Walk-in Entrance Door | Walk-in Entrance Door with 2 steps and Handrail
Rear Emergency Door | Rear Emergency Door
Backup Warning System | Backup Warning System
Rear Exhaust | Rear Exhaust
Interior
Passenger Seats | Eighty Four (84) Passenger Seat Base
Steering | Tilt Steering Column
Windshield Wipers | Intermittent Wipers with Washer
Driver's Seat | 6-Way High-back Driver's Seat with Dual Armrests
Headliner | Perforated Headliner Inside First Two Body Sections
Floor | Mfg. Standard - List Thickness and Type
Headroom | Minimum 77" Headroom
Rear Heat | Minimum 50,000 Btu - List Actual Btu
Front Heat | Minimum 90,000 Btu - List Actual Btu
Mid-Ship Heat | Minimum 50,000 Btu - List Actual Btu

## Item 9 Options
ITEM 9 |  | VEHICLE OPTIONS | Dealer Name: |  | Rush Truck Center
SBE
School Bus, New
Type D, 84 Pass.
OPTION # | OPTIONS |  |  | Enter Equip. Description Mfg. & Model | Price
900 | AM/FM Radio without PA system |  |  |  | N/A
901 | AM/FM Radio with PA system |  |  |  | N/A
902 | AM/FM/Mp3/USB, Radio with PA system |  |  |  | N/A
903 | Air Conditioner: Dash A/C |  |  |  | N/A
904 | Air Conditioner: A/C with Two Evaporators, Minimum 80,000 Btu |  |  |  | N/A
905 | Air Conditioner: A/C with Front and Rear Evaporators, Minimum 120,000 Btu |  |  |  | N/A
906 | Air Conditioner: In-Wall A/C with Front and Rear Evaporators, Minimum 120,000 Btu |  |  |  | N/A
907 | Air Conditioner: A/C with Three Evaporators, Minimum 135,000 Btu |  |  |  | N/A
908 | Air Conditioner: Roof Top Condenser-135,000 BTU |  |  |  | N/A
909 | Alternative Fuel: CNG Powered Bus Without Air Conditioning, (Shall include all components necessary to power bus with CNG) |  |  |  | N/A
910 | Alternative Fuel: CNG Powered Bus With Air Conditioning, (Shall include all components necessary to power bus with CNG) |  |  |  | N/A
911 | Alternative Fuel: Propane Powered Bus Without Air Conditioning, (Shall include all components necessary to power bus with propane) |  |  |  | N/A
912 | Alternative Fuel: Propane Powered Bus With Air Conditioning, (Shall include all components necessary to power bus with propane) |  |  |  | N/A
913 | Alternator: 240 Amp |  |  |  | N/A
914 | Alternator: 270 Amp (Required with Air Conditioner and Wheelchair Lift Combined) |  |  |  | N/A
915 | Alternator: 320 Amp |  |  |  | N/A
916 | Axle: Front Air Ride |  |  |  | N/A
917 | Batteries: Three (3) BCI Group 31 Batteries |  |  |  | N/A
918 | Brakes: Air Brakes (with dryers), Anti-Lock Brake System |  |  |  | N/A
919 | Brakes: Air Disc Brakes, with ABS |  |  |  | N/A
920 | Brakes: Engine Exhaust Brake |  |  |  | N/A
921 | Camera: 360 Degree Outside Camera View |  |  |  | N/A
922 | Crash Mitigation |  |  |  | N/A
923 | Cruise Control |  |  |  | N/A
924 | Diagnostics: Wi-Fi Enabled, Remote Vehicle Diagnostics |  |  |  | N/A
925 | Door: Air Operated Door |  |  |  | N/A
926 | Door: Dual Entry Hand Rails |  |  |  | N/A
927 | Door: Electric Entry Door |  |  |  | N/A
928 | Engine: Block Heater |  |  |  | N/A
929 | Engine: Diesel Engine Upgrade, Minimum 260 HP |  |  | L9 720 ft lbs torque | N/A
930 | Engine: Diesel Engine Additional Upgrade, Minimum 260 HP |  |  |  | N/A
931 | Engine: Diesel Engine Upgrade, Minimum 270 HP |  |  | L9 800 ft lbs torque | N/A
932 | Engine: Diesel Engine Upgrade, Minimum 280 HP |  |  |  | N/A
933 | Engine: Diesel Engine Upgrade, Minimum 300 HP |  |  | L9 860 ft lbs torque | N/A
934 | Engine: Non-Viscous Cooling Fan |  |  |  | N/A
935 | Fan: One (1) Auxiliary Defrost Fan |  |  |  | N/A
936 | Fans: Dual (2) Auxiliary Defrost Fans |  |  |  | N/A
937 | Floor: Marine Grade Plywood 5/8" |  |  |  | N/A
938 | Fuel Tank: Minimum 100 Gallon |  |  |  | N/A
939 | Headliner: Acoustic Headliner Complete Ceiling |  |  |  | N/A
940 | Heater: Driver's Area Heater, Minimum 12,000 Btu |  |  |  | N/A
941 | Heater: Mid-Ship Heater, Minimum 80,000 Btu |  |  |  | N/A
942 | Heater: Rear Wall Heater, Minimum 80,000 Btu |  |  |  | N/A
943 | Heater: Rear Heater, Minimum 80,000 Btu |  |  |  | N/A
944 | Lights: LED Exterior Light Package - List Lights Included |  |  |  | N/A
945 | Lights: LED Interior Light Package - List Lights Included |  |  |  | N/A
946 | Lights: Light Monitor |  |  |  | N/A
947 | Lock: Entrance Door Lock |  |  |  | N/A
948 | Lock: Gas Cap Security - List Type of Mechanism |  |  |  | N/A
949 | Lock: Rear Vandal Lock |  |  |  | N/A
950 | Mirrors: All Exterior Mirrors, Heated |  |  |  | N/A
951 | Mirrors: All Exterior Mirrors, Remote Controlled |  |  |  | N/A
952 | Mirrors: All Exterior Mirrors, Remote Controlled, Heated |  |  |  | N/A
953 | Mud Flaps |  |  |  | N/A
954 | Seats: Additional Seat Spacing (seventy seven (77) passenger seating) |  |  |  | N/A
955 | Seats: Air Ride Driver's Seat |  |  |  | N/A
956 | Seats: Seatbelts - Installed Lap Belts, Each |  |  |  | N/A
957 | Seats: Seatbelts - Installed Lap Seatbelts for All Seats, Price Each |  |  |  | N/A
958 | Seats: Seatbelt Ready |  |  |  | N/A
959 | Seats: Seats with 3-Point Seatbelts |  |  |  | N/A
960 | Signs: Rear Illuminated Sign |  |  |  | N/A
961 | Storage: Driver's Overhead Compartment |  |  |  | N/A
962 | Storage: Underbody Storage - Per Cubic Foot, Each |  |  |  | N/A
963 | Suspension: Rear Air Ride Suspension, minimum 21,000 Lbs |  |  |  | N/A
964 | Track Seating with Tie Down(s) Per Wheelchair Station, Price Each |  |  |  | N/A
965 | Transmission: Allison 3000 PTS Series Transmission |  |  |  | N/A
966 | Wheelchair: Wheelchair Lift with Wheelchair Door (If you choose option 903, 904, 905, 906, or 907 with 966, you must also include: 914 - Alternator, 270 Amp.) |  |  |  | N/A
967 | Wheelchair: Dedicated Wheelchair Station & Tie Down, Price Each |  |  |  | N/A
968 | Windows: Two (2) Emergency Push-Out Windows |  |  |  | N/A

## Item 10 Base
2024 School Bus Specifications and Options Pricing Bid # SP-20-0104
ITEM 10 | Dealer Name: | Rush Truck Center
SBD | Vehicle Make/Model: | NO BID
School Bus, New | Model Code: | NO BID
Type D, FE, 90 Pass. Design
| VEHICLE BID PRICE: | $
OPTIONAL EQUIPMENT IS IN ADDITION TO FEDERAL AND STATE SPECIFICATIONS. BUSES WITH WHEELCHAIR LIFTS MUST MEET ALL DOT AND ADA REQUIREMENTS. AT TIME OF DELIVERY TO END USER, BUS MUST MEET ALL ARKANSAS DIVISION OF ACADEMIC FACILITIES AND TRANSPORTATION RULES FOR THE SPECIFICATIONS GOVERNING SCHOOL BUS DESIGN.
Powertrain | Base Vehicle Minimum Requirements | Enter Vehicle Specification and Manufacturer Codes (Fill-in Unshaded Blanks Only)
Engine Size (Horsepower) | Minimum 250 Horsepower - List Size & Cylinders
Fuel Capacity (Gals) | Minimum 60 Gallons
Fuel Type | Diesel
Automatic Transmission | Allison 2500 PTS Automatic
Brakes | Air Brakes, Anti-Lock - List Brand and Type
Alternator | Minimum 240 Amp - List Size
Front Hubs | Oil-Filled Front Hubs
Exterior
Roof - Paint | White Roof
Windows | Tinted Glass, All Inclusive
Lights | All Exterior Lights Must Be LED
Entry Door | Mfg. Std - List Type
Walk-in Entrance Door | Walk-in Entrance Door with 2 steps and Handrail
Rear Emergency Door | Rear Emergency Door
Backup Warning System | Backup Warning System
Rear Exhaust | Rear Exhaust
Interior
Passenger Seats | Eighty Nine (89) Passenger Seat Base
Steering | Tilt Steering Column
Windshield Wipers | Intermittent Wipers with Washer
Driver's Seat | 6-Way High-back Driver's Seat with Dual Armrests
Headliner | Perforated Headliner Inside First Two Body Sections
Floor | Mfg. Standard - List Thickness and Type
Headroom | Minimum 77" Headroom
Rear Heat | Minimum 50,000 Btu - List Actual Btu
Front Heat | Minimum 90,000 Btu - List Actual Btu
Mid-Ship Heat | Minimum 50,000 Btu - List Actual Btu

## Item 10 Options
ITEM 10 |  | VEHICLE OPTIONS | Dealer Name: |  | Rush Truck Center
SBD
School Bus, New
Type D, 90 Pass.
NO BID
OPTION # | OPTIONS |  |  | Enter Equip. Description Mfg. & Model | Price
1000 | AM/FM Radio without PA system |  |  |  | $
1001 | AM/FM Radio with PA system |  |  |  | $
1002 | AM/FM/Mp3/USB, Radio with PA system |  |  |  | $
1003 | Air Conditioner: Dash A/C |  |  |  | $
1004 | Air Conditioner: A/C with Two Evaporators, Minimum 80,000 Btu |  |  |  | $
1005 | Air Conditioner: A/C with Front and Rear Evaporators, Minimum 120,000 Btu |  |  |  | $
1006 | Air Conditioner: In-Wall A/C with Front and Rear Evaporators, Minimum 120,000 Btu |  |  |  | $
1007 | Air Conditioner: A/C with Three Evaporators, Minimum 135,000 Btu |  |  |  | $
1008 | Air Conditioner: Roof Top Condenser-135,000 BTU |  |  |  | $
1009 | Alternative Fuel: CNG Powered Bus Without Air Conditioning, (Shall include all components necessary to power bus with CNG) |  |  |  | $
1010 | Alternative Fuel: CNG Powered Bus With Air Conditioning, (Shall include all components necessary to power bus with CNG) |  |  |  | $
1011 | Alternative Fuel: Propane Powered Bus Without Air Conditioning, (Shall include all components necessary to power bus with propane) |  |  |  | $
1012 | Alternative Fuel: Propane Powered Bus With Air Conditioning, (Shall include all components necessary to power bus with propane) |  |  |  | $
1013 | Alternator: 240 Amp |  |  |  | $
1014 | Alternator: 270 Amp (Required with Air Conditioner and Wheelchair Lift Combined) |  |  |  | $
1015 | Alternator: 320 Amp |  |  |  | $
1016 | Axle: Front Air Ride |  |  |  | $
1017 | Batteries: Three (3) BCI Group 31 Batteries |  |  |  | $
1018 | Brakes: Air Brakes (with dryers), Anti-Lock Brake System |  |  |  | $
1019 | Brakes: Air Disc Brakes, with ABS |  |  |  | $
1020 | Brakes: Engine Exhaust Brake |  |  |  | $
1021 | Camera: 360 Degree Outside Camera View |  |  |  | $
1022 | Crash Mitigation |  |  |  | $
1023 | Cruise Control |  |  |  | $
1024 | Diagnostics: Wi-Fi Enabled, Remote Vehicle Diagnostics |  |  |  | $
1025 | Door: Air Operated Door |  |  |  | $
1026 | Door: Dual Entry Hand Rails |  |  |  | $
1027 | Door: Electric Entry Door |  |  |  | $
1028 | Engine: Block Heater |  |  |  | $
1029 | Engine: Diesel Engine Upgrade, Minimum 260 HP |  |  |  | $
1030 | Engine: Diesel Engine Upgrade, Minimum 280 HP |  |  |  | $
1031 | Engine: Non-Viscous Cooling Fan |  |  |  | $
1032 | Fan: One (1) Auxiliary Defrost Fan |  |  |  | $
1033 | Fans: Dual (2) Auxiliary Defrost Fans |  |  |  | $
1034 | Floor: Flat Floor |  |  |  | $
1035 | Floor: Marine Grade Plywood 5/8" |  |  |  | $
1036 | Fuel Tank: Minimum 100 Gallon |  |  |  | $
1037 | Headliner: Acoustic Headliner Complete Ceiling |  |  |  | $
1038 | Heater: Driver's Area Heater, Minimum 12,000 Btu |  |  |  | $
1039 | Heater: Mid-Ship Heater, Minimum 80,000 Btu |  |  |  | $
1040 | Heater: Rear Wall Heater, Minimum 80,000 Btu |  |  |  | $
1041 | Heater: Rear Heater, Minimum 80,000 Btu |  |  |  | $
1042 | Lights: LED Exterior Light Package - List Lights Included |  |  |  | $
1043 | Lights: LED Interior Light Package - List Lights Included |  |  |  | $
1044 | Lights: Light Monitor |  |  |  | $
1045 | Lock: Entrance Door Lock |  |  |  | $
1046 | Lock: Gas Cap Security - List Type of Mechanism |  |  |  | $
1047 | Lock: Rear Vandal Lock |  |  |  | $
1048 | Mirrors: All Exterior Mirrors, Heated |  |  |  | $
1049 | Mirrors: All Exterior Mirrors, Remote Controlled |  |  |  | $
1050 | Mirrors: All Exterior Mirrors, Remote Controlled, Heated |  |  |  | $
1051 | Mud Flaps |  |  |  | $
1052 | Radiator: Swing-out Radiator |  |  |  | $
1053 | Seats: Additional Seat Spacing (eighty three (83) passenger seating) |  |  |  | $
1054 | Seats: Air Ride Driver's Seat |  |  |  | $
1055 | Seats: Seatbelts - Installed Lap Belts, Each |  |  |  | $
1056 | Seats: Seatbelts - Installed Lap Seatbelts for All Seats, Price Each |  |  |  | $
1057 | Seats: Seatbelt Ready |  |  |  | $
1058 | Seats: Seats with 3-Point Seatbelts |  |  |  | $
1059 | Signs: Rear Illuminated Sign |  |  |  | $
1060 | Storage: Driver's Overhead Compartment |  |  |  | $
1061 | Storage: Underbody Storage - Per Cubic Foot, Each |  |  |  | $
1062 | Suspension: Rear Air Ride Suspension, minimum 21,000 Lbs |  |  |  | $
1063 | Track Seating with Tie Down(s) Per Wheelchair Station, Price Each |  |  |  | $
1064 | Transmission: Allison 3000 PTS Series Transmission |  |  |  | $
1065 | Wheelchair: Wheelchair Lift with Wheelchair Door (If you choose option 1003, 1004, 1005, 1006, or 1007 with 1065, you must also include: 1014 - Alternator, 270 Amp.) |  |  |  | $
1066 | Wheelchair: Dedicated Wheelchair Station & Tie Down, Price Each |  |  |  | $
1067 | Windows: Two (2) Emergency Push-Out Windows |  |  |  | $